## Sheet1
Variable_name | Type | USGS_code | USGS_description | USGS_units | Comment | Yahara_Highway | Yahara_Windsor | Six_Mile | Pheasant_Br | Spring_Harbor
time | dynamic | NA | NA | NA
FLOW | dynamic | 60 | Discharge, mean daily | cubic feet per second | if available, 30208 = daily mean in cms
SALT | constant | NA | NA | NA
TEMP | dynamic | 10 | Temperature, water | degrees C
PHS_frp | dynamic | 660 | Orthophosphate, water, filtered; dissolved phosphate | mg/L PO4 |  | 2003-03-12 | 1990-10-28 | 2012-07-23 | 1981-02-22 | NA
PHS_frp_ads | dynamic
OGM_dop | dynamic | 673 | Organic phosphorus, water, filtered'; dissolved organic phosphorus | mg/L P
OGM_pop | dynamic | 49567 | Particulate phosphorus, suspended in water | mg/L P
NIT_amm | dynamic | 608 | Ammonia (NH3 + NH4+), water, filtered; dissolved inorganic nitrogen | mg/L N |  | 2010-11-30 | 1990-04-09 | 2012-07-23 | 1991-04-28 | NA
NIT_nit | dynamic | 631 | Nitrate plus nitrite, water, filtered; dissolved inorganic nitrogen | mg/L N | PCH EGRET code using this value for Nitrate | 2010-11-30 | 1990-04-09 | 2012-07-23 | 1974-07-17 | NA
OGM_don | dynamic | 607 | Organic nitrogen, water, filtered; dissolved organic nitrogen | mg/L N
OGM_pon | dynamic | 605 | Organic nitrogen, water, unfiltered; total organic nitrogen | mg/L N | Use to calculate OGM_pon (total - dissolved)
OGM_doc | constant | 681 | Organic carbon, water, filtered; dissolved organic carbon | mg/L
OGM_docr | constant
OGM_poc | constant | 680 | Organic carbon, water, unfiltered, milligrams per liter | mg/L | Use to calculate OGM_poc (total - dissolved)
CAR_dic | constant | 691 | Inorganic carbon, water, filtered; dissolved inorganic | mg/L
CAR_pH | constant | 400 | pH, water, unfiltered, field, standard units | std units
SIL_rsi | constant | 954 | Silica, water, unfiltered, recoverable, micrograms per liter as SiO2 | ug/L | may also be 00955 or 956 (dissolved, total, respectively)
|  | 650 | Phosphate, water, unfiltered; total phosphate-phosphrous | mg/L PO4
|  | 653 | Phosphate, water, filtered; dissolved phosphate-phosphorus | mg/L PO4
|  | 665 | Phosphorus, water, unfiltered; total phosphorus | mg/L P | PCH EGRET code using this value for phosphorus-- but not using total N for nitrogen equivalents… | 2002-02-11 | 1976-07-28 | 2012-07-23 | 1974-07-17
|  | 666 | Phosphorus, water, filtered; dissolved phosphorus | mg/L P